## joystick
RiV_xiao-s3-st7735
ST7735S 128x160 (LCD)
Signal | GPIO | XIAO Header Pin | Notes
LCD_SCL | 7 | D8
LCD_SDA | 9 | D10
LCD_MISO | - | not connected | module has none
LCD_CS | 5 | D4
LCD_DC | 6 | D5
LCD_RST | 44 | D7
LCD_BLK | - | 3V3 | always on
VCC | - | 3V3
GND | - | GND
5-way joystick (to GND)
Signal | GPIO | XIAO Header Pin | Notes
JOY_UP | 3 | D2
JOY_DOWN | 4 | D3
JOY_LEFT | 2 | D1
JOY_RIGHT | 1 | D0
JOY_OK | 43 | D6
JOY_COMMON | - | GND
LoRa SX1262 (Wio-SX1262 baseboard)
Signal | GPIO | XIAO Header Pin | Notes
CS | 41 | internal
RESET | 42 | internal
DIO1 | 39 | internal | IRQ
BUSY | 40 | internal
RXEN / DIO2 | 38 | internal | RF switch

## gps
RiV_xiao-s3-st7735-gps
ST7735S 128x160 (LCD)
Signal | GPIO | XIAO Header Pin | Notes
LCD_SCL | 7 | D8
LCD_SDA | 9 | D10
LCD_MISO | - | not connected | module has none
LCD_CS | 2 | D1
LCD_DC | 3 | D2
LCD_RST | 4 | D3
LCD_BLK | - | 3V3 | always on
VCC | - | 3V3
GND | - | GND
GPS (L76K)
Signal | GPIO | XIAO Header Pin | Notes
GPS_TX | 44 | D7 | module TX to XIAO RX
GPS_RX | 43 | D6 | module RX to XIAO TX
GPS_STANDBY | 1 | D0
Buttons (to GND)
Signal | GPIO | XIAO Header Pin | Notes
BTN_UP | 5 | D4
BTN_DOWN | 6 | D5
BTN_OK | 21 | internal | user button
LoRa SX1262 (Wio-SX1262 baseboard)
Signal | GPIO | XIAO Header Pin | Notes
CS | 41 | internal
RESET | 42 | internal
DIO1 | 39 | internal | IRQ
BUSY | 40 | internal
RXEN / DIO2 | 38 | internal | RF switch